## BOMV1
Thumbnail | Part Name | Description | Print/Buy/Make | QTY | Comment
| Main part |  | Print/Buy | 1 | 7 perimeters
| LGX-Lite Holder | Both 20mm or 17mm motors compatible | Print/Buy | 1 | 7 perimeters
| Lerdge Microswitch |  | Buy/Recycle | 1
| MGN9H Carriage | Hiwin prefered | Buy | 1
| Vcore belt graber |  | Print | 2
| Vcore Belt tensionner 9mm |  | Print | 2
| LGX Lite | Both 20mm or 17mm motors compatible | Buy | 4
| Mellow MiniAB |  | Buy | 1
| ADXL345 OR ADXL345 Mellow | (Adafruit version "non compatible") | Buy | 1
| Dowel pin | 35mm | Buy | 2 | Add rigidity in the main assembly
| Mosquito / Magnum / Volcomosq | Volcomosq variation compatible, need a probe adjustment | print | 1
| M5 Nyloc | Titanium prefered | Buy | 2
| m3x30 | Titanium prefered |  | 1
| m3x35 | Titanium prefered |  | 1
| M5 40mm | Titanium prefered | Buy | 2
| M2x8 | Titanium prefered | Buy | 6
| M3x8 | Titanium prefered | Buy | 9
| Ruthex Insert M2 |  | buy | 6
| Ruthex Insert M3 |  | buy | 12
| M3x30 | Titanium prefered | buy | 1
| M3x10 | Titanium prefered | buy | 14
| D5x30 Compression spring | Optionnal | buy | 2
| M3 3mm spacer | can be printed | Print/buy | 2
| Reinforcer for the Motor | Either for 17 or 20mm motor | print | 1
| Durit tube (silicon) 3mm ID 5mm OD |  | Buy | 20cm
| T spliter 4mm/6mm OD | Can be printed and UV resin coated | Buy | 1
| SE 25mm fan |  | Buy | 1
| m3x6 | Titanium prefered | buy | 2
| EUCLID probe |  | Buy | 1
| Euclid Dock | for Euclid Only | Print | 1
| std Geo Shroud | Euclid | Print | 1
| Inductive Geo shroud | 8mm Inductive | Print | 1
| Duct ends | Brass 3,5mm ID 4mm OD | Make | 2 | Use the tool in the GIT link to bend it