## From Fusion 360
SubAssy | Category | Item | Thumbnail | Part Name | Part Description | Print/Buy | QTY | ID
|  |  |  | SFU1204-400 With Nut | For the Vcore-3-300 | Buy | 3
|  |  |  | SFU1204-500 With Nut | For the Vcore-3-400 | Buy | 3
ZR_V2.5 | Buy | 3 |  | SFU1204-600 With Nut | For the Vcore-3-500 | Buy | 3 | f732cc13f3514bf2a5ccbd628cd0f7cb
ZR_V2.5 | Buy | 4 |  | Ball Bearing 608ZZ | Bearing 608ZZ if not in the BF10 | Buy | 3 | d901dba6ddbd4127bf0567ea10fe573a
|  |  |  | BK10 + Nut (Angular bearing included) |  | Buy | 3
|  |  |  | BF10 + circlip + 608ZZ |  | Buy | 2
|  |  |  | Oldham Coupler 5,0-8,0 | (Prefered, but spider coupler type works too) | Buy | 3
ZR_V2.5 | Buy | 7 |  | Coupler D20L25-5.0-8.0 | Coupler, Spider - 8 to 5mm | Buy | 3 | f5d3e35bde63af02b5ae4dfd2afc68be
ZR_V2.5 | Buy | 9 |  | MGN12H_Rail Assy | MGN12H Rail from the RR kit | Buy | 3 | e6971c7dddd4489087852fcdb5a380b0
ZR_V2.5 | Buy | 12 |  | NEMA17 1.8/0.9 degree Stepper Motors 48 mm | Stepper Motor - NEMA17X48mm | Buy | 3 | b1368250436e4bc788b0324a803487d7
ZR_V2.5 | Hardware | 13 |  | Ball_Bearing_6mm | Bearing, Ball - 6mm | Buy | 9 | 5c473c0a9433471984d99d73e5c182c6
ZR_V2.5 | Hardware | 14 |  | Magnet_8X3mm | Magnet, Disc - 8X3mm | Buy | 30 | 2501a9ee8a3045bda1bf08f9dc274b83
ZR_V2.5 | Hardware | 18 |  | M4_Nut_94150A335 | Nut, Hex - M4 | Buy | 9 | 0cb37cee49c04c648a3d44daf949f2a4
ZR_V2.5 | Hardware | 24 |  | M3x35_ButtonHeadScrew_91239A326 | Screw, Button Head - M3x35 | Buy | 11 | a01671deac504a36ad13d566f3432118
ZR_V2.5 | Hardware | 25 |  | M6x12_ButtonHeadScrew_97763A820 | Screw, ButtonHead - M6x12mm | Buy | 14 | d03777fc098945e4b66277f8119cb87f
ZR_V2.5 | Hardware | 26 |  | M6x20_ButtonHeadScrew_91239A228 | Screw, ButtonHead - M6x18mm | Buy | 15 | 552eeb8eab64425485d04db4899ba1a0
|  |  |  | M3x4(5) Countersink screw |  | Buy | 3
ZR_V2.5 | Hardware | 27 |  | M6X14_ButtonHeadScrew_92095A227 | Screw, ButtonHead - M6X14mm | Buy | 16 | 6e3ef5dfd99a4fa28abe82a7c0b059e4
ZR_V2.5 | Hardware | 28 |  | M3X10_CapScrew_92290A115 | Screw, Cap - M3X10mm | Buy | 8 | c0065103737e43efa31a0825008476b5
ZR_V2.5 | Hardware | 29 |  | M3X12_CapScrew_92290A117 | Screw, Cap - M3X12mm | Buy | 18 | 7c2a765041a04ad59efdeccdc76ad3eb
ZR_V2.5 | Hardware | 30 |  | M5x40_CapScrew_92290A118 | Screw, Cap - M5X40 | Buy | 4 | ff49f95fc67648508ed1dddd6bee7218
ZR_V2.5 | Hardware | 33 |  | M4X20_CapScrew_92290A150 | Screw, Cap - M4X20mm | Buy | 9 | 3cde95aa9c534c0b978a4742e778f9c6
|  |  |  | M6x60 CapScrew | Screw, Cap - M6X55 |  | 2
ZR_V2.5 | Hardware | 34 |  | M5X30_CapScrew_90605A257 | Screw, Cap - M5X30 | Buy | 12 | 552eeb8eab64425485d04db4899ba1a0
ZR_V2.5 | Hardware | 35 |  | M2x8_CapScrew_91290A434 | Screw, CapScrew - M2x8 | Buy | 4 | c0065103737e43efa31a0825008476b5
|  |  |  | Arm R |  | Print | 1
|  |  |  | Arm L |  | Print | 1
|  |  |  | Arm B |  | Print | 1
|  |  |  | Retainer R |  | Print | 1
|  |  |  | Retainter L |  | Print | 1
|  |  |  | Retainer B |  | Print | 1
|  |  |  | Bracket R |  | Print | 1
|  |  |  | Bracket L |  | Print | 1
|  |  |  | Bracket B |  | Print | 1
|  |  |  | Wing low |  | Print | 3
|  |  |  | Wing top |  | Print | 2
|  |  |  | Wing top mirrored |  | Print | 1
|  |  |  | Ruthex Insert M5 |  | buy | 12
|  |  |  | Ruthex Insert M3 |  | buy | 16(4)
|  |  |  | Ruthex Insert M2 |  | buy | 4
|  |  |  | M6 Washers |  | buy | 20+